## TIGER BOARD BOM V1.1
Item | Quantity | Reference | Part Manufacturer | Manufacturer Part Number | Description | PCB Footprint
1 | 1 | ANT1 | UNICTRON | H2U34WGTQW0100 | 3.2x1.6x0.5 WiFi/Bluetooth Ceramic Chip Antenna (AA055) | ANT-UNICTRON-AA055
2 | 4 | C1,C3,C10,C21 | Samsung electro-mechanics | CL10A106KQ8NNNC | CAP, 10UF, 6.3V, ±10%, X5R, 0603 | C0603
3 | 79 | C2,C14,C15,C17,C18,C22,C25,C26,C27,C28,C29,C31,C32,C33,C35,C36,C37,C39,C40,C41,C43,C44,C45,C46,C47,C48,C49,C50,C51,C52,C53,C54,C55,C58,C59,C60,C61,C62,C63,C64,C65,C66,C67,C68,C70,C71,C72,C74,C75,C76,C77,C78,C79,C80,C81,C82,C83,C84,C85,C86,C87,C88,C90,C95,C99,C101,C102,C103,C105,C112,C114,C118,C119,C124,C125,C129,C133,C136,C144 | Samsung electro-mechanics | CL05A104KO5NNNC | CAP, 100NF, 16V, ±10%, X5R, 0402 | C0402
4 | 15 | C5,C16,C30,C34,C38,C42,C56,C57,C73,C89,C93,C96,C100,C104,C135 | Samsung electro-mechanics | CL10A475KP8NNNC | CAP, 4.7UF, 10V, ±10%, X5R, 0603 | C0603
5 | 3 | C7,C11,C122 | Samsung electro-mechanics | CL05B103KB5NNNC | CAP, 10NF, 50V, ±10%, X7R, 0402 | C0402
6 | 2 | C8,C12 | Samsung electro-mechanics | CL05B102KB5NNNC | CAP, 1NF, 50V, ±10%, X7R, 0402 | C0402
7 | 3 | C9,C13,C20 | Samsung electro-mechanics | CL05C101JB5NNNC | CAP, 100PF, 50V, ±5%, C0G, 0402 | C0402
8 | 3 | C19,C123,C143 | Samsung electro-mechanics | CL10A105KO8NNNC | CAP, 1UF, 16V, ±10%, X5R, 0603 | C0603
9 | 2 | C23,C24 | Samsung electro-mechanics | CL05C330JB5NNNC | CAP, 33PF, 50V, ±5%, C0G, 0402 | C0402
10 | 7 | C69,C98,C113,C115,C121,C126,C130 | Samsung electro-mechanics | CL21A226MQQNNNC | CAP, 22UF, 6.3V, ±20%, X5R, 0805 | C0805
11 | 6 | C91,C106,C110,C117,C127,C132 | Samsung electro-mechanics | CL05C220JB5NNNC | CAP, 22PF, 50V, ±5%, C0G, 0402 | C0402
12 | 2 | C92,C131 | NEC TOKIN | TEESVB20G227M8R | Tantalum CAP, 220UF, 4V, ±12%, CASE-B2 | CASE-B
13 | 2 | C94,C97 | Samsung electro-mechanics | CL05B682KB5NNNC | CAP, 6.8NF, 50V, ±10%, X7R, 0402 | C0402
14 | 1 | C107 | Samsung electro-mechanics | CL05C080DB5NNNC | CAP, 8PF, 50V, ±0.5PF, C0G, 0402 | C0402
15 | 4 | C111,C116,C120,C128 | Samsung electro-mechanics | CL21F106ZPFNNNC | CAP, 10UF, 10V, +80/-20%, Y5V, 0805 | C0805
16 | 1 | C134 | NEC TOKIN | TEESVB21A107M8R | Tantalum CAP, 100UF, 10V, ±12%, CASE-B2 | CASE-B
17 | 2 | C137,C138 | Samsung electro-mechanics | CL05C151JB5NNNC | CAP, 150PF, 50V, ±5%, C0G, 0402 | C0402
18 | 2 | C139,C140 | Samsung electro-mechanics | CL05B272KB5NNNC | CAP, 2.7NF, 50V, ±10%, X7R, 0402 | C0402
19 | 2 | C141,C142 | Samsung electro-mechanics | CL05A334KP5NNNC | CAP, 330NF, 10V, ±10%, X5R, 0402 | C0402
20 | 1 | D1 | DIODES | 1N4148WS-7-F | SURFACE MOUNT FAST SWITCHING DIODE | SOD-323
21 | 1 | D2 | DIODES | SMBJ5.0A-13-F | 5.0V 600W Surface Mount Transient Voltage Suppressor | SMBJ5.0(C)A
22 | 5 | E1,E2,E3,E7,E8 | CitrusCom | CS0801S | Bi-directional, 1-Channel, Ultra Low Capacitance ESD Protection | UDFN-2L
23 | 2 | E4,E5 | CitrusCom | CS0806S | 4-Channel, Ultra Low Capacitance ESD Protection | ESD0524
24 | 2 | E6,E10 | CitrusCom | CS0806U | 4-Channel, Ultra Low Capacitance ESD Protection | SOT23-6L
25 | 1 | E9 | CitrusCom | CS0809V | 4-Channel, Low Capacitance ESD Protection | SOT23-6L
26 | 10 | FB1,FB2,FB3,FB4,FB5,FB7,FB8,FB9,FB10,FB11 | Samsung electro-mechanics | CIM05U601NC | Chip Bead, 600R, 0.6ohm, 300mA | L0402
27 | 1 | FB6 | Samsung electro-mechanics | RC1005J240CS | RES, 24R, ±5%, 50V, 1/16 W, 0402 | R0402
28 | 1 | F1 | Littelfuse | 1206L200 | POLY-FUSE® Resettable PTCs, 2A | F1206
29 | 1 | IR1 | EVERLIGHT | IRM-V838M3/TR1 | Infrared Remote-control Receiver Module, SMD | IRM-V838M/TR1(QN)
30 | 2 | J3,J4 | MOLEX | 90131-0140 | 2x20 header, 2.54mm pitch | SIP2X20\P2.54
31 | 1 | J5 | MOLEX | 503398-1892 | 1.10mm Pitch microSD Memory Card Connector, Normal Mount Surface Mount, Push-Push Type, 1.28mm Height | SD-503398-003
32 | 1 | J6 | MOLEX | 47151-1001 | 0.50mm Pitch HDMI* Receptacle, Right Angle, Front Solder Tab Length 1.80mm, Shell Nickel (Ni) Plated, with Back Cover, Black Housing, Tape and Reel Package, 19 Circuits, Lead-Free | HDMI-A01377
33 | 1 | J7 | Krasal Group | PJ-322 | General Specifications of 3.5 Phone Jack Series | 420070-009_DS_TAI
34 | 1 | J8 | MOLEX | 67298-3091 | Universal Serial Bus (USB) Shielded I/O Receptacle, Right Angle, Dual Stacked, Type A, 0.76μm Gold (Au) Plating, Black Housing, with 4 Beveled Metal Pins, Lead-Free | USB2\13.3X17.5\DIP
35 | 1 | J9 | MOLEX | 105017-0002 | Micro USB B Rec. bottom mount with TH, with flange | SD-105017-002
36 | 1 | J10 | WURTH ELEKTRONIK | 7499010121A | LAN-Transformer WE-RJ45LAN 10/100BaseT | RJ45-7499010121A
37 | 1 | J11 | FN-LINK | F23BUUM13-W1 | USB2.0 WiFi/BT Module, RTL8723BU, IEEE 802.11b/g/n, Bluetooth 4.0 | F23BUUM13-W1
38 | 1 | J12 | CUI | PJ-031D | DC POWER JACK, 1.3 mm center pin, 2.0 A rating, right angle orientation, through hole | DC-002A
39 | 1 | LED1 | EVERLIGHT | 19-223/R6BHC-C03/2T | SMD LED, 2 LED in one package, Red and Blue | SMD4\2LED\B1.6X1.5
40 | 1 | LED2 | EVERLIGHT | 19-213/V3P-NQQY/3T | SMD LED, pink, 0603 | LED0603
41 | 1 | LED3 | EVERLIGHT | 19-21/R7C-AN2Q1B/3T | SMD LED, dark-red, 0603 | LED0603
42 | 1 | LED4 | EVERLIGHT | 19-217/BHC-AN1P2-3T | SMD LED, blue, 0603 | LED0603
43 | 1 | LED5 | EVERLIGHT | 19-217/W1D-APQHY/3T | SMD LED, white, 0603 | LED0603
44 | 1 | LED6 | EVERLIGHT | 19-21UYOC/S530/A3/TR8 | SMD LED, orange, 0603 | LED0603
45 | 1 | LED7 | EVERLIGHT | 19-213SYGC/S530-E3/TR8 | SMD LED, green, 0603 | LED0603
46 | 1 | LED8 | EVERLIGHT | 19-213/R6C-AP1Q2B/3T | SMD LED, red, 0603 | LED0603
47 | 1 | LED9 | EVERLIGHT | 19-213UYOC/S530-A3/TR8 | SMD LED, yellow, 0603 | LED0603
48 | 2 | L1,L2 | Samsung electro-mechanics | CIL05J2R2KNC | IND, 2.2UH, ±10%, 1.7ohm, 10mA, 0402 | L0402
49 | 2 | L4,L5 | SUNLORD | SWPA3015S4R7MT | Wire Wound SMD Power Inductors, 4.7UH±20%, Imax=1.1A | SWPA3015S
50 | 2 | L6,L7 | SUNLORD | SWPA4030S4R7MT | Wire Wound SMD Power Inductors, 4.7UH±20%, Imax=2.9A | SWPA4030S
51 | 4 | Q1,Q3,Q4,Q7 | NXP | PMBT3904 | NPN switching transistor, SOT23 | SOT23
52 | 3 | Q2,Q5,Q6 | VISHAY | Si2323DS-T1-GE3 | P-Channel 20-V (D-S) MOSFET | SOT23
53 | 2 | R1,R98 | Samsung electro-mechanics | RC1005F153CS | RES, 15K, ±1%, 50V, 1/16 W, 0402 | R0402
54 | 1 | R2 | Samsung electro-mechanics | RC1005F122CS | RES, 1.2K, ±1%, 50V, 1/16 W, 0402 | R0402
55 | 2 | R3,R117 | Samsung electro-mechanics | RC1005F162CS | RES, 1.6K, ±1%, 50V, 1/16 W, 0402 | R0402
56 | 14 | R4,R5,R9,R25,R26,R34,R35,R36,R37,R90,R128,R145,R147,L3 | Samsung electro-mechanics | RC1005J000CS | RES, 0R, ±5%, 50V, 1/16 W, 0402 | R0402
57 | 27 | R6,R8,R23,R30,R33,R64,R65,R67,R68,R69,R70,R71,R72,R87,R101,R104,R108,R109,R115,R116,R120,R127,R136,R141,R150,R151,R152 | Samsung electro-mechanics | RC1005J103CS | RES, 10K, ±5%, 50V, 1/16 W, 0402 | R0402
58 | 3 | R7,R28,R110 | Samsung electro-mechanics | RC1005J203CS | RES, 20K, ±5%, 50V, 1/16 W, 0402 | R0402
59 | 12 | R11,R12,R13,R14,R15,R16,R17,R42,R43,R121,R122,R123 | Samsung electro-mechanics | RC1005J471CS | RES, 470R, ±5%, 50V, 1/16 W, 0402 | R0402
60 | 31 | R18,R19,R20,R21,R22,R24,R31,R46,R47,R48,R49,R50,R51,R52,R53,R54,R55,R56,R57,R58,R59,R60,R61,R62,R63,R85,R111,R113,R114,R143,R153 | Samsung electro-mechanics | RC1005J472CS | RES, 4.7K, ±5%, 50V, 1/16 W, 0402 | R0402
61 | 10 | R27,R66,R97,R103,R106,R118,R135,R137,R140,R146 | Samsung electro-mechanics | RC1005J102CS | RES, 1K, ±5%, 50V, 1/16 W, 0402 | R0402
62 | 10 | R29,R32,R73,R74,R75,R76,R77,R78,R79,R105 | Samsung electro-mechanics | RC1005J330CS | RES, 33R, ±5%, 50V, 1/16 W, 0402 | R0402
63 | 5 | R38,R39,R44,R45,R102 | Samsung electro-mechanics | RC1005F102CS | RES, 1K, ±1%, 50V, 1/16 W, 0402 | R0402
64 | 2 | R40,R41 | Samsung electro-mechanics | RC1005F241CS | RES, 240R, ±1%, 50V, 1/16 W, 0402 | R0402
65 | 1 | R80 | Samsung electro-mechanics | RC1005F750CS | RES, 75R, ±1%, 50V, 1/16 W, 0402 | R0402
66 | 2 | R81,R82 | Samsung electro-mechanics | RC1005J182CS | RES, 1.8K, ±5%, 50V, 1/16 W, 0402 | R0402
67 | 1 | R83 | Samsung electro-mechanics | RC1005F9092CS | RES, 90.9K, ±1%, 50V, 1/16 W, 0402 | R0402
68 | 3 | R84,R88,R144 | Samsung electro-mechanics | RC1005J331CS | RES, 330R, ±5%, 50V, 1/16 W, 0402 | R0402
69 | 3 | R86,R89,R139 | Samsung electro-mechanics | RC1005J104CS | RES, 100K, ±5%, 50V, 1/16 W, 0402 | R0402
70 | 4 | R91,R92,R133,R134 | Samsung electro-mechanics | RC1005J621CS | RES, 620R, ±5%, 50V, 1/16 W, 0402 | R0402
71 | 4 | R93,R94,R95,R96 | Samsung electro-mechanics | RC1005F49R9CS | RES, 49.9R, ±1%, 50V, 1/16 W, 0402 | R0402
72 | 1 | R99 | Samsung electro-mechanics | RC1005F152CS | RES, 1.5K, ±1%, 50V, 1/16 W, 0402 | R0402
73 | 2 | R100,R107 | Samsung electro-mechanics | RC1005F332CS | RES, 3.3K, ±1%, 50V, 1/16 W, 0402 | R0402
74 | 1 | R112 | Samsung electro-mechanics | RC1005F682CS | RES, 6.8K, ±1%, 50V, 1/16 W, 0402 | R0402
75 | 1 | R119 | Samsung electro-mechanics | RC1005F202CS | RES, 2K, ±1%, 50V, 1/16 W, 0402 | R0402
76 | 1 | R124 | Samsung electro-mechanics | RC1005J473CS | RES, 47K, ±5%, 50V, 1/16 W, 0402 | R0402
77 | 2 | R125,R126 | Samsung electro-mechanics | RC1005J393CS | RES, 39K, ±5%, 50V, 1/16 W, 0402 | R0402
78 | 2 | R129,R130 | Samsung electro-mechanics | RC1005F912CS | RES, 9.1K, ±1%, 50V, 1/16 W, 0402 | R0402
79 | 2 | R131,R132 | Samsung electro-mechanics | RC1005J243CS | RES, 24K, ±5%, 50V, 1/16 W, 0402 | R0402
80 | 1 | R138 | Samsung electro-mechanics | RC1005J122CS | RES, 1.2K, ±5%, 50V, 1/16 W, 0402 | R0402
81 | 1 | R142 | Samsung electro-mechanics | RC1005F333CS | RES, 33K, ±1%, 50V, 1/16 W, 0402 | R0402
82 | 3 | S1,S2,S4 | ALPS | SKRTLAE010 | 4.5×3.4mm Side Push Type (Surface Mount Type), with Guide bosses | SKRTLAE010
83 | 1 | S3 | ALPS | SSSS211603 | 3.5(H)mm, 2mm-travel Type, Horizontal Actuator Type/Reflow Type, 1-pole, 2-position | SSSS211603
84 | 1 | U1 | ALi | M3733-AFAAA | high performance, low power SOC for high definition platform, 1GHz dual core Cortex A9 processor, FBGA 462 Package | PBGA462\P0.8\B19X19
85 | 2 | U2,U3 | Skyhynix | H5TQ4G63AFR-PBC | 4Gb CMOS DDR3 Synchronous DRAM, 1.5V, 256Mx16 bits, 96ball FBGA, 1600Mbps | FPBGA96\P0.8
86 | 1 | U4 | Micron | MT29F32G08CBADAWP:D | 32Gb, x8 width, 3.3V, 48-pin TSOP, MLC NAND Flash | IC-TSOP48-18.4X12
87 | 2 | U5,U6 | ETAsolution | ETA3406S2F-T | 1.5MHz 1.2A Step-Down Converter in SOT23-5 Package | SOT23-5
88 | 1 | U7 | ETAsolution | ETA1459 | 18V, 2.5A, I2C Controlled Output Synchronous Step-Down Converter | SOP8\P1.27\B4X5-EP3.3X2.4
89 | 1 | U8 | Silergy | SY8003ADFC | High Efficiency 5.5V, 3A continuous, 1MHz Synchronous Step Down Regulator | DFN2X2-8
90 | 1 | U9 | ETAsolution | ETA6021-S2F | Precision Load Switch with Adjustable Current Limit | SOT23-5
91 | 1 | U10 | SG Micro | SGM8905YPMS10G/TR | Capless 2Vrms to 3Vrms Line Driver with Adjustable Gain | MSOP10\P0.5\B3X3-EP
92 | 1 | U11 | iMP | IMP809LEUR-T | 3-Pin Microcontroller Power Supply Supervisor, 4.63V, Active LOW Reset | SOT23
93 | 1 | U12 | DIODES | AP2331SA-7 | 0.2A Single Channel Current-Limited Load Switch, 2.7V-5.2V | SOT23
94 | 1 | X1 | TXC | 7M-27.000MDAK-T | SMD Crystal, ±20ppm, 20PF, 3.2 x 2.5 mm | XTAL\3.2X2.5MM\4P
PCB | 55.92 | PCB 6-layer 9.32cm x 6cm | chinafastprint |  | Tiger Board V1.1 PCB ES price, not mass production
PCBA | 1 | PCBA | Shenzhen opotek |  | Tiger Board V1.1 PCB Assy
Cable | 1 | Micro USB Cable | CableWholesale | 10U2-03103BK | 3' Micro USB Cable, Type A Male to Micro B Male, 5V/2A
ESD Bag | 1 |  | 3M | 10046 | STATIC SHIELD Bag
Manual | 1 |  | Huaguan |  | Tiger Board Manual
Box | 1 |  | Huaguan |  | EVA
Box | 1 |  | Huaguan |  | packing BOX